## Sep 2023 Coursera CNN
RGB Image | 64 | 64 | 3 | 12288 | pixels
RGB Image | 1000 | 1000 | 3 | 3000000 | pixels
Convolution | Image | n | 6 | 6x6
| Filter | f | 3 | 3x3
| Result conv Image |  | 4 | 4x4
Padding | [16 empty] | 0
Image | n | 6 | 6x6
Filter | f | 3 | 3x3
Padding | p | 1 | To keep the same size result conv
Result conv Image = |  | 6 | 6x6
Required Padding |  | P = | 1
Strided Convolution
Image | n | 7 | 6x6
Filter | f | 3 | 3x3
Padding | p | 0
Stride | s | 2
Result conv Image = |  | 3 | 3x3
Cross-Correlation
2 | 3 | 7 | 4 | 6 | 2 | [7 empty] | 186 | 165 | 220 | 178
6 | 6 | 9 | 8 | 7 | 4 |  |  | 3 | 1 | -1 |  |  | 171 | 150 | 201 | 183
3 | 4 | 8 | 3 | 8 | 9 |  | * | 4 | 0 | 9 |  | = | 91 | 171 | 127 | 133
7 | 8 | 3 | 6 | 6 | 3 |  |  | 5 | 2 | 7 |  |  | 98 | 126 | 125 | 168
4 | 2 | 1 | 8 | 3 | 4
3 | 2 | 4 | 1 | 9 | 8
| 166 | 168 | 165 | 194 |  | 170 | 154 | 215 | 170 |  | 186 | 165 | 220 | 178
| 192 | 165 | 211 | 162 |  | 168 | 161 | 239 | 162 |  | 171 | 150 | 201 | 183
| 99 | 142 | 183 | 145 |  | 145 | 178 | 169 | 155 |  | 91 | 171 | 127 | 133
| 117 | 125 | 138 | 209 |  | 131 | 147 | 108 | 189 |  | 98 | 126 | 125 | 168
| 7 | 2 | 5 |  |  | 7 | 2 | 5 |  |  | 3 | 1 | -1
| 9 | 0 | 4 |  | Flip V Axis | 9 | 0 | 4 |  | Twist Anti Clock Wise | 4 | 0 | 9 |  | Flip H Axis
| -1 | 1 | 3 |  | Twist Anti Clock Wise | -1 | 1 | 3 |  | Flip H Axis | 5 | 2 | 7 |  | Twist Anti Clock Wise
Multiple Filters
Multiple Filters add in the channels as much the filters are, while size is given
in the manner ahead
Numbers of Parameters in one Layer of CNN
3x3 RGB Filter means 3x3x3 size filters will give 3*3*3 Paramters + 1 bias = 28 parameters
10 such filters will 28*10 = 280 parameters
Summary of Notations for a Layer of CNN
Example of the Conv Net
| 39x39x3 * | n | 39 | 37x37x10 * | n | 37 | 17x17x20 * | n | 17 | 7x7x40 *
|  | f | 3 |  | f | 5 |  | f | 5 | Softmax | 1960
|  | p | 0 |  | p | 0 |  | p | 0
|  | s | 1 |  | s | 2 |  | s | 2
|  | nc | 3 |  | nc | 10 |  | nc | 20
|  | # of Filters | 10 |  | # of Filters | 20 |  | # of Filters | 40
|  | Result n | 37 |  | Result n | 17 |  | Result n | 7
Type of Layers in CNN
1- Convolution
2- Pooling
3- Fully connected
Pooling Layers
No Parameters to learn
| 1- Max Pooling |  | Takes Max: Value of the image and Filter match
| 2- Average Pooling |  | Takes Avg: of the image and Filter match
Neural Network Example
Conv 1 |  | Pool 1 |  | Conv 2 |  | Pool 2 |  | FC1 | FC2 | FC3 | Soft Max
32x32x3 * |  | 28x28x6 * |  | 14x14x6 * |  | 10x10x16 * |  | 400 | 120 | 120 | 10
n | 32 | n | 28 | n | 14 | n | 10 | # of | # of | # of | Out puts
f | 5 | f | 2 | f | 5 | f | 2 | nurons | nurons | nurons
p | 0 | p | 0 | p | 0 | p | 0
s | 1 | s | 2 | s | 1 | s | 2
nc | 3 | nc | 6 | nc | 6 | nc | 16
# of Filters | 6 | # of Filters | 6 | # of Filters | 16 | # of Filters | 16
Result n | 28 | Result n | 14 | Result n | 10 | Result n | 5
Activation Size | 3072 | Activation Size | 4704 | Activation Size | 1176 | Activation Size | 1600
Test:
Q1: | Understood
Q2: | 128x128 RGB image, 64 neuron hiden layer, FC, Parameters?
128 * 128 * 3 * 64 (weights) + 64 (biases)
| 3145792 |  |  |  | 27000100
Q3:
5 * 5 * 3 * 100 (weights) + 100 (biases)
| 7600 |  |  |  | 1280
Q4:
Conv 1
| Input Volume | 127x127x16
| Output Volume | 62x62x32
| n | 127
| f | 5
| p | 0
| s | 2
| nc | 16
| # of Filters | 32
| Result n | 62
Q5:
Conv 1
| Input Volume | 31x31x32
| Output Volume | 33x33x32
| n | 31
| p | 1
| nc | 32
| Result n | 33
Q6:
Image | n | 6
Filter | f | 9
Padding | p | 1 | To keep the same size result conv
Result conv Image = |  | 0 | 6x6
Required Padding |  | P = | 4
Q7:
Image | n | 128
Filter | f | 4
Padding | p | 0
Stride | s | 4
Channels | nc | 12
Result conv Image = |  | 32 | 32x32x12
Q8: | Understood
Q9: | Understood